## Link Budget V Battery Life
Simplified Up-Link Link Budget
| Parameter | Value | Unit, Notation and Comments
Shannon Equation | Shannon Minimum Eb/No required at the receiver | -1.59 | dB; from Shannon-Hartley Theorem
| Modulation Order | 1 | bit/symbol; 1 is for BPSK, e.g., for modeling UL access probe, 2 is for QPSK, 4 is 16QAM.
| Signal Processing Gain | 18.0618 | dB; assume the time-domain coded or spreading signal with a coding gain or spreading gain of 64
| Shannon Minimum SNR required at the receiver BBIC Input | -19.6518 | dB;
Receiver Modelling
| The receiver RFIC Noise Figure | 2 | dB; the receiver noise figure at the base station
| Receiver Antenna Connector Loss | 2 | dB
| Receiver Antenna Gain | 6 | dBi; assume a four-antenna receiver
| Shannon Minimum SNR required at the receiver antenna input | -21.6518 | dB
Channel and Network Modelling
Johnson-Nyquist Equation | K, the Boltzmann constant | 1.38e−23 | J/K
| T0, ambient temperature | 290 | K
| Thermal Noise Power density | -174 | dBm/Hz
| Occupied Bandwidth by the symbols | 1000 | Hz; it is 160Hz for SigFox. The system with a smaller occupied bandwith may have a higher link budget, but a shorter battery life.
| Thermal Noise Power | -144 | dBm
| Network Co-Channel Interference | 10 | dB; for a LTE licensed band, it is usually set to be 3 dB
| Shannon Minimum Signal Power at the receiver antenna input | -155.6518 | dBm; the signal power at the base station receiver input
Transmitter Modelling
| Transmitter Power | 23 | dBm; It is 200 mW, the maximum LTE UE transmission power
| Transmitter Cable, Connector & FEM Loss | 1.5 | dB
| Transmitter antenna gain | 0 | dBi
| Transmitter Effective Isotropic Radiated Power (EIRP) | 21.5 | dBm
Shannon Maximum Link Budget
Friis Equation | Shannon Maximum Link budget | 177.1518 | dB; RPMA claims the industry highest link budget number, 172 dB (with different assumptions). In general, the system with a larger occupied bandwith usually has a lower link budget, but a potential longer battery life.
Maximum Battery Life
1st Law of Thermodynamics | Average Link Budget Design target := Shannon Maximum Link Budget - 3.18 dB | 173.9718 | dB; According to 3GPP COST231-Hata channel model, a 3.18 dB link budget reduction leads to the coverage area shrinkage by 40%.
| Average Transmission Power | 95.9401 | mw
| Power Amplify Efficiency with ET, including DC2DC Efficiency | 40%
| RFIC & BBIC Power Assumption | 500 | mw
| Power Supply Efficiency | 80%
| Symbol or Access Probe Length | 64 | milli-second; In LoRaWAN, an access probe lasts more than 200 milli-second
| Minimum Energy Consumption Per Symbol Transmission | 59.188 | milli-Joule; from battery
| Access or Communication Frequency | 200 | symbols/hour; The bench mark usage case is the AT sends 200 symbols every hour. Of Course, more symbols are necessary in reality
| Minimum Energy Consumption Per Year for transmitting the symbols | 103697.3981 | Joule; from battery
| Receiver SINR | -20.1518 | dB
| Shannon Capacity | 13.8646 | bit/second
| RTC, Always On and leakage | 50 | uw
| Battery Yearly Loss | 2%
| Engeering Headroom | 10%
| Minimum Battery Capacity Requirement for a 1 years battery Life | 119358.5013 | Joules; assume the AT sends 200 symbols every hour. NOTHING ELSE! This bench mark usage case is almost useless in reality.
| Minimum Battery Capacity Requirement for a 5 years battery Life | 672345.0818 | Joules
| Minimum Battery Capacity Requirement for a 10 years battery Life | 1516215.973 | Joules
| Battery Capacity of CR2032 | 2430 | Joule
| Battery Capacity of CR2450 | 6480 | Joule
| Battery Capacity of CR2477 | 9360 | Joule
| Battery Capacity Li-FeS2 AA battery | 18360 | Joule